## INDEX
pward@net-tech.com.au
From the Private Laboratory of
RF Workshop Disk 3 (Three of Five)
Disk 1 contains material relating to installation, system planning, and matching
Disk 2 covers projects and calculations appropriate to the RF workshop.
Disk 3 covers Antenna related issues
Disk 4 covers Miscellaneous
Disk 5 covers Antenna modelling (Currently published as XLNEC.ZIP)
| Ver. | 5.01 | Author P.Ward 9/10/96 Revision 10/01/2002
A workbook of useful information for those installing and maintaining communication systems.
This material is prepared from generalised formulas appearing in public sources. Users should verify
all information prior to use. System planning may require more detailed analysis than this material may
allow, and the services of a Communication Engineer should be sought in all cases.
Consequently, Peter Ward expressly disclaims any liability arising
from the use of material contained in this workbook.
INDEX to DISK 3
1 | COAXIAL GAIN ANTENNA
2 | HELICAL ANTENNA
3 | STANDARD GAIN ANTENNA
4 | DDDR ANTENNA
5 | BICONICAL
6 | MICROPATCH ANTENNA
7 | BEAMTILT
8 | POWER DIVIDER
9 | POWER DIVIDER DESIGNER
10 | ANTENNA SCALING
11 | K-FACTOR
12 | CUT-OFF CHOKE
13 | ANTENNA GAIN (1)
14 | ANTENNA GAIN (2)
15 | ANTENNA GAIN (3)
16 | SWR via ATTENUATOR
17 | THIRD HARMONIC
18 | YAGI MAKER
19 | DIPOLE BANDWIDTH
20 | WHIP ANT CALCS
21 | NIST DIPLOE
22 | ANTENNA EFFICIENCY
Peter Ward
AX2VCI
EXCEL has to be set up correctly to run this workbook.
READ accompanying README.RTF

## README
README
IMPORTANT: Your EXCEL® must also be running with both Analysis Tool Pack and Analysis Tool
Pack-VBA installed. To verify this, select the TOOLS drop down menu from within EXCEL,
select ADD INS, and ensure the small check boxes for Analysis Tool Pack and Analysis Tool
Pack-VBA are showing a cross to indicate that they are loaded. If not, select both and choose
OK on exit to allow EXCEL to load them. This will only have to be done once, as EXCEL will
automatically load them in the future at startup.
If Analysis Tool Pack and Analysis Tool Pack-VBA do not appear in the list of add
ins, this is because your EXCEL 5 has been loaded onto your computer with a 'custom'
installation and the add ins have not been selected. In this case you will need original disks to
allow you to install the missing add ins ready to be loaded as detailed above.
ATVPBAEN.XLA must be also be selected from within the REFERENCES submenu of the OPTIONS menu. This will only be displayed when a module page is displayed, so please go to 'LAST PAGE' before trying. Deselect MISSING:ATVPBAEN.XLA when you select ATVPBAEN.XLA.
NOTE. EXCEL SOMETIMES REVERTS TO LOSING THESE, AND THEY HAVE TO BE RE-REFERENCED!
README.RTF contains a little mor help on correcting the occasional '#NAME' appearing in a cell.
Users of EXCEL 97 must have all Service Packs loaded
Displays of '#name' and '#value' in these books arise from problems in EXCEL. Quickest fix is to re-enter such entries (red) as are needed to force re-calculation and clearing of error mesage
If your graphics card is running in 16 colour mode, some colors on various sheets may appear grainy. In this case select the 256 colour driver for your card.
On some occasions when using the stub matching page, the rings of constant VSWR may not appear , or only partially appear on the impedance charts. This appears to be totally unpredictable, and may relate to system memory, or to Excel itself.
Sheets included in this

## 1. COAXIAL GAIN ANTENNA
Crossed Coaxial Cable Gain Antenna
| Build Frequency |  | 477 |  | Full Halfwave sections | 5 | (not counting 1/4 wave sections )
| Section VF |  | 0.78 | (See design notes)
Calculated length above decoupler |  |  | 3159.4969 | mm, approx
| 157.2327 | mm
Final coax section | 122.6415 | mm
Intermediate coax sections | 245.283 | mm
| 245.283 | mm
| 245.283 | mm
| 245.283 | mm
| 245.283 | mm
Lower Coax section | 122.6415 | mm
1/4 Wave section | 122.6415 | mm
Internal cavity length | 157.2327 | mm
This design has been around for a very long time, and whilst easy to build in a mechanical sense, it needs care in electrical design and matching. Its features are ability to give good gains with tidy patterns whilst still having manageable size. The Classic form is shown, with appropriate notes. Theoretical Gain? For every doubling of radiating sections, add a theoretical 3 dB. For this design, where capture areas overlap, and where phasing may not be optimal, 5 halfwave sections should give about 6 dBd. Variations of this design may be found by trawling the Internet. Some versions use only 1/2 wave sections, others use radials to replace the lower 1/4 wave section.
Final section, 1/4 wave wire section in . Connects to both inner and outer of last Coax section. Experience shows some 'tuning' of this length is possible during the matching process without pattern degradation
The correct place to cut the slot for the matching stub can only be ascertained by Slotted Line or other similar technique.
Correction at feed point is possible, but the presence of any large object at the mouth of the decoupling tube may limit its effectiveness.
The 1/4 wave decoupling choke is an essential part of the design, preventing radiating currents on outer section of line that would degrade the intended pattern. Open end of choke is uppermost. Leave a drain hole to drain condensation
The feed tube usually is brass, 3/8", with a RG 213 core up the middle. The feed can be RG 213 cable, but firmly attaching the decoupling section is a more difficult.
Halfwave Radiating Sections:-
This design utilises the phase reversal each halfwave caused by crossing over the cable connections. For this method of stacking to obtain gain to be effective, the signal velocity on both inner and outer must be the same.
Cable Section radiatiors
For Coaxial cable sections this is not so easy. We all know that the VF of normal RG213 is 0.66, meaning the signal propogation within the cable is 66% of the free space value. We assume the speed on the outer is that of free space, meaning there is a discrepancy that will affect our phasing. Fortunately, our assumption is incorrect. The outer jacket that covers the braid means that the signal on the outer of the cable is also slowed, that is, also brings about a need for a velocity factor correction.
In practice, this appears to be between 0.7 and 0.8, depending on cable and jacket types.
Best result for these designs will be obtained where this (outer) VF is measured, and either selecting a cable where inner and outer VF are similar, or ……..
……….selecting a cable with a high core VF, and removing enough outer jacket to ensure internal and external VF's match.
Fortunately, TV '75 ohm' cables with a VF of 0.78 appear to be about right, and give very satisfactory results (tight patterns) without any such fiddling.
Pipe Section radiators
Hollow tubes are also used for the radiating sections. Beads or plugs need to be used to maintain clearances of center wires. In this case, the reverse problem exists. The outer may be shortened by a 'K' factor to get 'textbook' resonance, and the inner is thus electrically too long. The only solution to this is to keep the radiators to a minimum diameter, which will effectively narrow the antenna bandwidth
In summary:- For a narrow bandwith, such as 477 UHF CB, use a TV type cable.
For a fatter, more broadbanded model, use a 'Heliax' or similar. Do a VF check on the outer, and work out a jacket trim to give a match to t
An easily referenced construction article can be found on the Intenet:-
'Build A 9 dB, 70cm, Collinear Antenna From Coax' By N1HFX.
Also refer the construction article ( also on the internet)
Omni-Gain Vertical Collinear for VHF and UHF
By Mike Collis WA6SVT.
Based on an original article appearing in the May 1982 issue of "73" Amateur Radio Magazine.

## 2. HELICAL ANTENNA
Design of Helical Antenna
If using a former, freq is lowered, so determine experimental lift % for center freq
This sheet accounts for lambda affected by winding on tube by offset lift to design freq.
Lift design freq 15 -25% for PVC tubing, as determined by experiment.
Both Kraus and NRAQ Gain expectations are given. Research indicates NRAQ best.
1 | Freq wanted |  |  | 2450 | MHz | Offset Lift % | 14
| Autocalculated Ofsett center freq will be used |  |  | 2793 | MHz | (Offset lift for ribbon wind on PVC, etc.)
|  | Expect bandwidth |  | 1675.8 | MHz lower | 3910.2 | MHz upper
|  | Calculated 'Lambda In Helix' |  | 107.4114 | mm
|  | Calculated Lambda for wanted freq |  | 122.449 | mm
2 | Calculate Ideal Circumpheral wavelength for Max gain
|  | Turns wanted |  | 14
|  | These turns give calculated Cw |  | 1.093 | wavelengths for max gain.
|  | Which is a diam of |  | 42.6016 | mm
|  | Calculated axial ratio |  | 1.0357 | (1.00 = true circular radiation)
3 | Former Used
|  | Diam |  | 32 | mm
|  | Calculated Dw |  | 0.26133 | wavelengths
|  | Calculated Cw |  | 0.821 | ( 0.8 to 1.33 wanted. 0.8 = largest beamwidth)
4 | Axial wavelength of one turn
|  | Select Axial wavelength |  | 0.28 | (.2126 to .2867 required)
|  | Calculated pitch |  | 30.0752 | mm | 17.4074 | deg
|  | Calculated Gain (Kraus) |  | 18.5053 | dBi
|  | Calculated Gain (NRAQ) |  | 13.9168 | dBi
|  | Calculated HPBW |  | 31.9901 | deg
|  | Calculated Input imp. |  | 153.02 | ohms
|  | Beamwidth to first nulls |  | 70.7474 | deg
|  | Conductor diam |  | 0.64447 | mm, min
|  |  |  | 5.3706 | mm, max
|  | Ground plane 0.8 lambda min |  | 97.9592 | mm, min
|  | 1.1 lambda max |  | 134.6939 | mm, max
|  | First turn above ground plane |  | 14.6939 | mm
OPTIONS
Quaterwave matching section.
|  | Quarterwave match trans needed |  | 87.47 | ohm
|  | If vf of cable is |  | 0.82 | .25 wave = | 22.0193 | mm
Tapered air section
|  | If center conductor is |  | 1 | mm
|  | 50 ohm end |  | 2.3031 | mm
|  | Helix end |  | 12.8481 | mm
5 | Build dimension, using end of former as reference (Drawing Follows at end of section)
From Rivet
|  | First Rivet, start turn 1 |  | 14.6939 | mm from end, OR |  | 0
| 29.7315 | start of turn # | 2 | 44.7691 |  |  | 30.0752
| 59.8067 | start of turn # | 3 | 74.8443 |  |  | 60.1504
| 89.8818 | start of turn # | 4 | 104.9194 |  |  | 90.2256
| 119.957 | start of turn # | 5 | 134.9946 |  |  | 120.3008
| 150.0322 | start of turn # | 6 | 165.0698 |  |  | 150.3759
| 180.1074 | start of turn # | 7 | 195.145 |  |  | 180.4511
| 210.1826 | start of turn # | 8 | 225.2202 |  |  | 210.5263
| 240.2578 | start of turn # | 9 | 255.2954 |  |  | 240.6015
| 270.333 | start of turn # | 10 | 285.3706 |  |  | 270.6767
| 300.4082 | start of turn # | 11 | 315.4458 |  |  | 300.7519
| 330.4834 | start of turn # | 12 | 345.5209 |  |  | 330.8271
| 360.5585 | start of turn # | 13 | 375.5961 |  |  | 360.9023
| 390.6337 | start of turn # | 14 | 405.6713 |  |  | 390.9774
| 420.7089 | start of turn # | 15 | 435.7465 | END OF CHOSEN TURNS |  | 421.0526
| 450.7841 | start of turn # | 16 | 465.8217 |  |  | 451.1278
| 480.8593 | start of turn # | 17 | 495.8969 |  |  | 481.203
| 510.9345 | start of turn # | 18 | 525.9721 |  |  | 511.2782
| 541.0097 | start of turn # | 19 | 556.0473 |  |  | 541.3534
| 571.0849 | start of turn # | 20 | 586.1224 |  |  | 571.4286
| 601.16 | start of turn # | 21 | 616.1976 |  |  | 601.5038
| 631.2352 | start of turn # | 22 | 646.2728 |  |  | 631.5789
| 661.3104 | start of turn # | 23 | 676.348 |  |  | 661.6541
| 691.3856 | start of turn # | 24 | 706.4232 |  |  | 691.7293
| 721.4608 | start of turn # | 25 | 736.4984 |  |  | 721.8045
| 751.536 | start of turn # | 26 | 766.5736 |  |  | 751.8797
| 781.6112 | start of turn # | 27 | 796.6488 |  |  | 781.9549
| 811.6864 | start of turn # | 28 | 826.724 |  |  | 812.0301
| 841.7615 | start of turn # | 29 | 856.7991 |  |  | 842.1053
|  | 14.6939 | mm |  |  | 20mm
min | 97.9592
Helical Antenna:- Carriage leadscrew calculations.
LATHE CHUCK OD |  |  | 160
BELT THICK |  |  | 12 |  | EFFECTIVE "LATHE PULLEY" |  |  | 184
WINDING PITCH WANTED |  |  | 25.1 |  | (Antenna held in lathe chuck)
LEADSCREW PITCH |  |  | 12.55
CALCULATED TURNS WANTED FOR DESIRED PITCH | [5 empty] | 2
PULLEY DIAM REQUIRED ON LEADSCREW | [5 empty] | 92 | OD
NEAREST AVAIL PULLEY |  |  | 100
WILL WIND A PITCH OF |  |  | 23.092
Design note. Research has shown that the reflector can be reduced to 0.38 lambda, and still keep the antenna in forward fire mode with a gain reduction of 25% on NRAQ expectations.

## 3. STANDARD GAIN ANTENNA
Construction of Standard Gain Antenna
Refer Text such as NBS Standards or ARRL Antenna handbook for further.
Formula Zo = 276 * Log(centre to center distance / element radius) x 0.5 is used to calculate
spacing required to create 177 ohm line for standard antenna, match split sheath balun
Freq |  | 432 |  |  | Feeder Impedance |  | 50 | ..impedance selected for central feed section
Diam of phasing line |  | 7.95 | mm
Support height |  | 10 | mm (see note 1)
Center to center, line element spacing |  |  |  | #NAME? | mm |  |  | Zo, per Jessop | #NAME? | ohm
E Groundplane width |  |  |  | 694.4444 | mm |  |  | Zo, per Jasik | #NAME? | ohm .. for interest!
C 1/2 wave section |  |  |  | 347.2222 | mm
D 1/4 wave section |  |  |  | 173.6111 | mm
A Top edge of element |  |  |  | 177.5861 | mm
B Cut Len. Top edge to bottom |  |  |  | 167.5861 | mm
Cut length of dipole arms |  |  |  | #NAME? | mm
C
B |  |  |  |  | D | A
E
Conv in to mm |  | 0.25 | in
is |  | 6.35 | mm
THAT TRANSMISSION LINE SECTION! … A can of worms?
To obtain the 177 ohm section mentioned in 'The Standard', two equations may apply:-
1. Jasik, 30-4 For Parallel Pair above Groundplane.
Zo =
( 69/SQRT(e)) x Log10( (4h/d) x SQRT( 1+(2h/S)^2 ) )
d = wire diam, h = height above plane, S = distance apart.
e = 1 for this case
2. VHF-UHF MANUAL, Jessop, For Parallel Line in Space
Zo =
276 x Log10( S/d + SQRT((S/d)^2-1 ) )
But, which one to use!
Analyzing the figures accompanying the Standard Gain Antenna in the ARRL UHF/MICROWAVE EXPERIMENTERS MANUAL and
in the ARRL ANTENNA BOOK for the 432 mHz standard indicate that the latter has been used.
Because I have noticed some fiddling is required to get a match, and that one text recommends adjusting line spacing and element lengths to get a good match, I suspect that the groundplane influence has been ignored, and that it does have an influence on actual line impedance.
Luckily matching is easy using a few tricks.
Pinch or wedge balun halves to improve match
Small shorting tab on a portion of one, or both slots
Small tab on transmission line
Re-cut balun slits, broader or narrower
No reference is made to element 'K Factor' in building these standards. The bandwidth of these antennas when used as a standard is quite wide. I just can't help thinking that they would be better defined if this was a design consideration.
Calcs for 50 ohm airline construction appear on other sheets.
Slit in balun should be narrow.
Note 1:- The support height referred to are heights of small stand offs, screw fixed to groundplane. We braze to these stock items to allow the convenience of using aluminum groundplane. You may not wish to build this way

## 4. DDRR ANTENNA
DDRR Directional Discontinuity Ring Antenna
| Freq | 163 |  | Lambda | 1840.4908
| Diam | 143.5583
| Height | 12.6994
| Feed | 3.1748 |  | (From earthed Leg)
Rings for Loop Yagis
| Freq | 2448 | Portion | Lambda |  | 122.549
| Ref Diam | 41.5441 | 0.339 | Diam, Lambda Ring |  | 39.0086
| DE | 39.8284 | 0.325
| 1st ten | 35.2328 | 0.287
| Next 10 | 34.3137 | 0.28
Rings, Resonant Lengths
| Given Ring Diam |  | 39 |  | Circumpheral Lambda for |  | 2448.5397 | mHz
Broadside Helical Design
Ref Jasik, 'Antenna Engineering handbook', McGraw Hill Sect 23.14
Freq |  | 2450 | Lambda | 122.449 | mm | Turns, each side | 5
Waves per turn |  | 2 | Pitch | 0.5 | wave (0.5 wave is standard)
Allow Wave each end |  | 0.5
Diam | 75.4782 | mm
Inner Diam | 71.4782 |  |  | Gain |  | 6.0206 | dB
Pitch | 61.2245 | mm |  | Total length of element |  | 612.2449 | mm
Spacing | 24.4898 | mm, inner to spiral |  | Length of inner tube |  | 734.6939 | mm
Inner Diam | 26.4986 | mm
Actual Production Material OD for center tube |  |  |  | 25.4 | mm
Using Wire Diam |  |  |  | 4 | mm | Diam wanted | 4.173
Make Handle |  |  |  | 300 | mm
Make support to drill hole center |  |  |  | 25.0391 | mm
Post length |  |  |  | 32.0391 | mm
Total copper length |  |  |  | 2546.9388 | mm
Each Wind Length |  |  |  | 1273.4694 | mm | (Add for winding fold downs)
Antenna Overall Length |  |  |  | 1034.6939 | mm
Coil Former, if no "spring" in wind |  |  |  | 71.4782 | mm
Marking Out Centerline |  | CENTER MARK MUST BE |  |  | 367.3469 | mm FROM TUBE END
Zero on tape to be at end of reflector tube
|  | TWO ROWS OF SUPPORTS |  |  | THREE SUPPORTS
|  |  | MAIN LINE | OPPOSITE | 120 Deg | 240 Deg
Turns | 0 |  | 61.2245 | 91.8367 | 102.2449 | 82.0408
| 1 |  | 122.449 | 153.0612 | 163.4694 | 143.2653
| 2 |  | 183.6735 | 214.2857 | 224.6939 | 204.4898
| 3 |  | 244.898 | 275.5102 | 285.9184 | 265.7143
| 4 |  | 306.1224 | 336.7347 | 347.1429 | 326.9388
| 5 | CENTER | 367.3469 | 397.9592 | 408.3673 | 388.1633
| 6 |  | 428.5714 | 459.1837 | 469.5918 | 449.3878
| 7 |  | 489.7959 | 520.4082 | 530.8163 | 510.6122
| 8 |  | 551.0204 | 581.6327 | 592.0408 | 571.8367
| 9 |  | 612.2449 | 642.8571 | 653.2653 | 633.0612
| 10 |  | 673.4694 | 704.0816 | 714.4898 | 694.2857
11
12
13
14
202 Diam gave 229 ID
Spring Out ratio for copper used |  |  | Diam of former |  | 63.2 | 63.2 tube gave 65.2 ID
|  |  | Coil sprang out to |  | 65.2
|  |  | Use a former |  | 69.2856 | to get correct size
Degrees from centerline offset of helix keepers. |  |  |  |  | 14.4773 | deg
HPBW e | 35 | deg | 5.2288 | dBi | 3.0888 | dBd
h | 35
Conductor Diam of ordinary helixs' |  |  |  | 2.449 | mm
Matching Turn |  | Thickness | 15 |  | Height | 2
Where h << w |  | 50.2667 | Jasic | Where h >> w |  | 3.868
|  | -37.6742 | ARRL
|  | 15 | deg

## 5. BICONICAL
CALCULATION of factor 'Ka' FOR BICONICAL DIPOLE
Per Jasik 3-2 "Patterns of the Biconical Dipole"
Calculates Ka factor to use in identifying measured field pattern at wanted freq, per charts in Jasik Fig 3-15
Suit cases where Biconical Dipole is used for broadband use.
Cone Slant Length |  | 145 | mm, one side |  | Refer Fig 3-10
|  | LOWER |  |  |  |  | UPPER
| Freq | 320 |  | 450 |  | 500 | 850 | mHz
Flare Angle is fixed at 60 deg.
Cone slant Lambdas |  | 0.15467 |  | 0.2175 |  | 0.24167 | 0.41083
Factor | Ka | 0.9718 |  | 1.3666 |  | 1.5184 | 2.5813
Now go to Jasik, Sect 3_12, Fig 3-15, and view pattern as measured for your given Ka factor
Ideal cone length, calculated from entered UPPER and LOWER frequencies
| Mean | 521.5362 | mHz |  | Ideal Cone Slant Length |  | 143.8059 | mm

## 6. MICROPATCH ANTENNA
DESIGN MICROPATCH ANTENNA 6 dBi
| Frequency |  | 2400 |  | teflon-glass, e = 2.55 | e-10 board e = 10
| Board Epsilon |  | 4.8 |  | Epoxy-glass, e = 4.8
| Board Lambda |  | 57.0544 | mm
27.9567
57.0544
| 28.5272 |  |  |  | 68.4653
33.548
Impedance bandwidth is narrower than pattern bandwidth
Move feed in from edge to find match if needed.

## 7. BEAMTILT
BEAMTILT
A program to calculate cable sections to allow beamtilt in vertically stacked yagis and colinears.
Caution:- Actual beamtilt may not be as calculated as interaction of stacked yagis is not a balanced one.
Pattern and sidelobe formation should be field verified, or may be modelled on a sophisticated modelling program
| Ref:- | Krauss, "Antennas", 2nd ed. McGraw Hill, 1988. Sect 11-10b, P 487
| Avoid mismatch in cable impedances. |  |  |  | Reference feed is at uppermost radiator. For downtilt,
antennas are fed later as you progress downwards.
| Freq |  | 460 | MHz |  | Lambda | 652.1739 | mm in air
| Cable VF |  | 0.82
| Deg Tilt wanted |  | 5 | Deg
| Antenna Separation |  | 0.41 | Wavelengths |  | Sepn is | 267.3913 | mm
(Antenna separation is vertical distance between each boom)
From Top
| Add to top |  |  | 0 | mm cable len. |  | Phase Angle | 0
| Add to 1st down from top |  |  | #NAME? |  |  | Phase Angle | #NAME?
| Add to 2nd |  |  | #NAME? |  |  | Phase Angle | #NAME?
| Add to 3rd |  |  | #NAME? |  |  | Phase Angle | #NAME?
| Add to 4th |  |  | #NAME? |  |  | Phase Angle | #NAME?
| Add to 5th |  |  | #NAME? |  |  | Phase Angle | #NAME?
| Add to 6th |  |  | #NAME? |  |  | Phase Angle | #NAME?
If above lengths are impractical, 0.5 wave multiples may be added
to all lengths.
| Add | 1 | halfwave sections
| Add to top |  |  | 267.3913 | mm cable length
| Add to 1st down from top |  |  | #NAME?
| Add to 2nd |  |  | #NAME?
| Add to 3rd |  |  | #NAME?
| Add to 4th |  |  | #NAME?
| Add to 5th |  |  | #NAME?
| Add to 6th |  |  | #NAME?
LIMITS for BEAMTILT as FREQ Varies from above CENTER FREQ
(Crossed cable section type, or Classic 'Jasik' vertical colinear)
| Max Tilt wanted +/- |  |  | 2 | deg
| Line degrees for one deg tilt |  |  | #NAME?
| Upper Limit |  |  | #NAME?
| lower Limit |  |  | #NAME?
Design Note:
If a series feed (bottom fed) colinear (slots on a transmission line) has downtilt, intermediate sections are electrically short.
From the lower dipole, feeding EARLIER as we go up the stack, causes downtilt. (Inter dipole feed too short. Lengthen? Increase VF?)
From the upper dipole, feeding LATER as we go down the stack causes downtilt.
From the lower dipole, feeding LATER as we go up the stack causes uptilt. (inter dipole feed too long. Shorten? Reduce VF?)
From the upper dipole, feeding EARLIER as we go down the stack causes uptilt.

## 8. POWER DIVIDER
POWER DIVIDER, SQUARE SECTION TUBING
Dimension C allows 25mm end overhang
Uses PreCalculated factors from Microwave Experimenters Handbook
Uses Zline = 138 * Log10(1.08 *OD/ID)
FREQ |  |  | 440 |  | LAMBDA | 681.8182
ID of SQUARE SECTION TUBING |  |  | 22.5
|  |  | Center OD | L (Rod) | LL (Overall) | C (Center)
2 WAY 1/2 WAVE |  |  | 7.5503 | 340.9091 | 390.9091 | 195.4545
4 WAY 1/2 WAVE |  |  | 10.5634 | 340.9091 | 390.9091 | 195.4545
[5 empty] | Center OD | L | LL
2 WAY 1/4 WAVE |  |  |  |  | 13.4731 | 170.4545 | 220.4545
3 WAY 1/4 WAVE |  |  |  |  | 15 | 170.4545 | 220.4545
4 WAY 1/4 WAVE |  |  |  |  | 16.0714 | 170.4545 | 220.4545
BELOW, HALFWAVE DIVIDER
C
CENTER ROD OD
| L |  | D = 25mm in all cases
LL
ABOVE, QUARTERWAVE DIVIDER
POWER DIVIDER, SELECTABLE FACTOR.
Uses Zline = 138 * Log10( factor * OD/ID). Gives center rod diam required.
Choose factor, 1.08 (Jasic) or 1.17 (Microwave H'book) for square stock, 1.00 for round section
FREQ |  |  | 475 |  | LAMBDA | 631.5789 |  | 3/4 wave mode | 1425 | mHz
ID of TUBING |  |  | 22.5 |  | FACTOR | 1.08
|  | Sect. Imp | Center OD | L | LL | C | D
2 WAY 1/2 WAVE |  | 70.7 | #NAME? | 315.7895 | 365.7895 | 182.8947 | 157.8947
4 WAY 1/2 WAVE |  | 50 | #NAME? | 315.7895 | 365.7895 | 182.8947 | 157.8947
|  |  |  | Sect. Imp | Center OD | L | LL
2 WAY 1/4 WAVE |  |  |  | 35.4 | #NAME? | 157.8947 | 207.8947
3 WAY 1/4 WAVE |  |  |  | 28.9 | #NAME? | 157.8947 | 207.8947
4 WAY 1/4 WAVE |  |  |  | 25 | #NAME? | 157.8947 | 207.8947
CENTER ROD, OD
D = 25mm in all cases
D
L
LL
C
These sketches are to illustrate the general principles only. The design is of limited application. In particular, it will have undesired capacitive discontinuities.
A well designed transformer may be useful as a 3/4 wave line transformer at 3 times design freq.

## 9. POWER DIVIDER DESIGNER
Power Divider Designer
1. POWER DIVIDER, QUARTERWAVE,4 Way, SELECTABLE FACTOR. For 50 ohm.
Uses Zline = 138 * Log10( factor * OD/ID). Gives center rod diam required.
Choose factor, 1.08 (Jasic) or 1.17 (Microwave H'book) for square stock, 1.00 for round)
FREQ |  |  | 475 |  | LAMBDA | 631.5789
ID of TUBING |  |  | 22.5 |  | FACTOR | 1.08
|  |  |  | Sect. Imp | Center OD | L
2 WAY 1/4 WAVE |  |  |  | 35.4 | #NAME? | 157.8947
3 WAY 1/4 WAVE |  |  |  | 28.9 | #NAME? | 157.8947
4 WAY 1/4 WAVE |  |  |  | 25 | #NAME? | 157.8947
Quarterwave Divider
2. POWER DIVIDER, 4 Way Octopus
Below, Proposed design concept for 4 way Octopus.
Part 1 Taper design for impedance transition at entry.
This design assumes nose piece is press fit into hollow center tube
ie., no step is machined
Taper is designed to start at Line imp, end at transformer imp.
Throat Length |  |  | 15 | mm | Outer Cone
Desired hole diam at face, taper start |  |  | 13 | mm | Angle to Centerline |  | 11.3099 | deg
Diam of outer, where taper ends |  |  | 19 | mm
Diam inner cone where taper starts, wire entry |  |  | 5.5 | mm | Rod Nose Cone
Diam of inner cone where taper meets inner rod |  |  | 12.5 | mm | Angle to Centerline |  | 13.134 | deg
(This will be press fit in center tube)
Part 2. Octopus Entry Design
Angle calculations for entry tube.
Tapered transition maintains transformer impedance.
Useable diameter of entry plug |  |  | 18.1 | mm
Actual Outside Diam of entry plug |  |  | 23 | mm
Plug Length |  |  | 12 | mm
Outer Diam of entry tubes |  |  | 4.7 | mm
Tubes to meet, clearance from inner face |  |  | 8 | mm
Proposed Entry Tube Length |  |  | 40 | mm
Angle to Centerline |  |  | #NAME? | deg
Your Separation at pipe ends will be |  |  | #NAME? | mm
Ring for markout |  |  | #NAME? | mm RADIUS
Calculation for Nose cone and optional tapered transition.
(Desired diam at face is obtained from Coax Line Calculator)
Tapered section length |  |  | 5 | mm
Desired hole diam at face, taper start |  |  | 7 | mm
Diam of outer, where taper ends |  |  | 19 | mm
Diam inner cone where taper starts, wire entry |  |  | 4.61 | mm
Diam of inner cone where taper meets inner rod |  |  | 12.5 | mm
(This will be press fit in center tube)
Outer Cone
Angle to Centerline |  |  | 50.1944 | deg
Rod Nose Cone
Angle to Centerline |  |  | 38.2734 | deg
Help!
AFTER BUILD! Scaling of Internal Tube Piece, if needed, because of off frequency. | [8 empty] | Resonance of Measured Lengths
Total Transforming Length |  |  | 110 | mm |  |  |  |  | Measured Length |  | 184 | mm
Transformned at |  |  | 430 | mHz |  |  |  |  | VF |  | 1 | (Air 1, Coax cable as per manufacturers data)
[9 empty] | Your Length is a halfwave at |  |  | 815.2174 | mHz
Internals have apparent VF of |  |  | 0.63067 | (our scaling factor_ |  |  |  |  | Your length is a quarterwave at |  |  | 407.6087 | mHz
Freq desired |  |  | 450 | mHz
Length of connector Boss |  |  | 7.5
Length, Connector Boss face to copper start |  |  | 25 | mm
Octopus inner face to copper edge |  |  | 30 | mm
Octopus boss width, w/o transition ring |  |  | 11.7
(This means current centerpiece is |  |  | 72.5 | mm. Check?)
New transforming length |  |  | 105.1111
New inner removable piece |  |  | 67.6111 | mm
Brass outer tube Iength |  |  | 141.8111 | mm. Check?)
Divider scaling analysis Plain version
Build Results
| A | B | C | Copper | QTR | Freq | A/QTR | C/QTR | B/QTR | QTR
| 81.5 | 85 | 97.5 | 86.2 | 133.9286 | 560 | 0.60853 | 0.728 | 0.63467 | 0.64363
| 91 | 94.5 | 67.6 | 57 | 147.0588 | 510 | 0.6188 | 0.45968 | 0.6426 | 0.3876
| 96.5 | 100 | 74 | 62 | 153.0612 | 490 | 0.63047 | 0.48347 | 0.65333 | 0.40507
| 103 | 106.5 | 79.5 | 68.5 | 161.2903 | 465 | 0.6386 | 0.4929 | 0.6603 | 0.4247
| 108 | 111.5 | 85 | 73.5 | 166.6667 | 450 | 0.648 | 0.51 | 0.669 | 0.441
| 115.5 | 119 | 92.5 | 81.5 | 174.4186 | 430 | 0.6622 | 0.53033 | 0.68227 | 0.46727
| 120.6 | 124.1 | 97.5 | 86.2 | 180.7229 | 415 | 0.66732 | 0.5395 | 0.68669 | 0.47697
| 149.5 | 153 | 97.5 | 86.2 | 217.3913 | 345 | 0.6877 | 0.4485 | 0.7038 | 0.39652
| 183.5 | 187 | 160 | 149 | 254.2373 | 295 | 0.72177 | 0.62933 | 0.73553 | 0.58607
Analysis of Tapered entry/exit
| A | B | C | Copper | QTR | Freq | A/QTR | C/QTR | B/QTR
| 67.5 | 84 | 101.6 |  | 115.3846 | 650 | 0.585 | 0.88053 | 0.728
| 71.5 | 88 | 105.6 |  | 144.2308 | 520 | 0.49573 | 0.73216 | 0.61013
| 82 | 98.5 | 116.1 |  | 144.2308 | 520 | 0.56853 | 0.80496 | 0.68293
| 88 | 104.5 | 122.1 |  | 145.6311 | 515 | 0.60427 | 0.83842 | 0.71757
| 94.5 | 111 | 128.6 |  | 150 | 500 | 0.63 | 0.85733 | 0.74
| 101.5 | 118 | 135.6 |  | 163.0435 | 460 | 0.62253 | 0.83168 | 0.72373
| 111 | 127.5 | 145.1 |  | 166.6667 | 450 | 0.666 | 0.8706 | 0.765
| 135.5 | 152 | 169.6 |  | 208.3333 | 360 | 0.6504 | 0.81408 | 0.7296
| 169.5 | 186 | 203.6 |  | 234.375 | 320 | 0.7232 | 0.86869 | 0.7936
Analysis of Tapered entry with simple exit
|  | B | C | Copper | QTR | Freq |  | C/QTR | B/QTR
|  | 76.5 | 94 |  | 142.8571 | 525 |  | 0.658 | 0.5355
|  | 90.5 | 108.1 |  | 163.0435 | 460 |  | 0.66301 | 0.55507
|  | 98.5 | 116.1 |  | 170.4545 | 440 |  | 0.68112 | 0.57787
|  | 103 | 120.6 |  | 178.5714 | 420 |  | 0.67536 | 0.5768
|  | 110 | 127.6 |  | 182.9268 | 410 |  | 0.69755 | 0.60133
|  | 114.5 | 132.1 |  | 192.3077 | 390 |  | 0.68692 | 0.5954
|  | 144.5 | 162.1 |  | 227.2727 | 330 |  | 0.71324 | 0.6358
|  | 179 | 196.6 |  | 234.375 | 320 |  | 0.83883 | 0.76373
Analysis of flat ended rods with simple exit
|  | A | C | Copper | QTR | Freq |  | C/QTR | B/QTR
|  | 82 | 84.5 |  | 147.0588 | 510 |  | 0.5746 | 0.5576
|  | 87.5 | 90 |  | 153.0612 | 490 |  | 0.588 | 0.57167
|  | 94 | 96.5 |  | 163.0435 | 460 |  | 0.59187 | 0.57653
|  | 99 | 101.5 |  | 168.5393 | 445 |  | 0.60223 | 0.5874
|  | 106 | 108.5 |  | 176.4706 | 425 |  | 0.61483 | 0.60067
|  | 111.5 | 114 |  | 185.1852 | 405 |  | 0.6156 | 0.6021
|  | 141 | 143.5 |  | 217.3913 | 345 |  | 0.6601 | 0.6486
|  | 174 | 176.5 |  | 250 | 300 |  | 0.706 | 0.696
Analysis of flat ended rods with original octopus exit
|  | A | C | Copper | QTR | Freq |  | C/QTR | B/QTR
|  | 100 | 102.5 |  | 126.0504 | 595 |  | 0.81317 | 0.79333
|  | 125 | 127.5 |  | 160.5996 | 467 |  | 0.7939 | 0.77833
|  | 134 | 136.5 |  | 166.6667 | 450 |  | 0.819 | 0.804
|  | 168 | 170.5 |  | 214.2857 | 350 |  | 0.79567 | 0.784
Final Build
A | C | Copper | QTR | Freq |  | C/QTR | B/QTR
105.5 | 108 |  | 140.1869 | 535 |  | 0.7704 | 0.75257
123 | 125.5 |  | 157.8947 | 475 |  | 0.79483 | 0.779
128 |  |  |  | 450
131.5 | 134 |  | 170.4545 | 440 |  | 0.78613 | 0.77147
143.5 | 146 |  | 180.7229 | 415 |  | 0.80787 | 0.79403
150 | 152.5 |  | 187.5 | 400
L
These sketches are to illustrate the general principles only. The illustrated design is of limited application. In particular, it will have undesired capacitive discontinuities.
A well designed transformer may be useful as a 3/4 wave line transformer at 3 times design freq.
ie., actual plug diam, minus 2 X minimum clearance from edge.
Length A below
DEVELOPMENTAL ONLY
The design divided the power evenly, but the lengths were not as predicted by classical experiences with quarterwave designs!

## 10. ANTENNA SCALING
Antenna Scaling
Direct Scaling of Element Length
When scaling lengths, ALL other dimensions must scaled appropriately
Cable or Airline correction | [5 empty] | VF or L/D correction |  | 0.92 | 0.78
| Frequency of use |  |  | 460 | MHz | Lambda | 652.1739 | 600 | 552
| Length Measured |  |  | 84 | mm | 0.5 lambda | 326.087 | 300 | 276
| VF of material |  |  | 0.66 |  | 0.25 lambda | 163.0435 | 150 | 138
[6 empty] | 0.75 lambda | 489.1304 | 450 | 414
| This is a Free Space or Air Line equiv. of |  |  | 0.1288 |  | 0.625 lambda | 407.6087 | 375 | 345
|  |  | or | 0.19515 | wave in specified material | 0.375 lambda | 244.5652 | 225 | 207
| Scaled to Frequency of |  |  | 1885 | MHz | Lambda | 159.1512 | 146.4191 | 134.7056
| In medium of VF |  |  | 0.66 |  | 0.5 lambda | 79.5756 | 73.2095 | 67.3528
| Is a length of |  |  | 20.4987 | mm | 0.25 lambda | 39.7878 | 36.6048 | 33.6764
Slug measurement and placement, in wavelengths
| Original Material Used |  |  | 1
| New Material Used |  |  | 0.66
| Original Length of slug |  |  | 0.66 | New | 0.4356
| Original Wire Portion |  |  | 0.313 | New | 0.20658
| Original Start of wire, from first gap. |  |  | 0.4 | New | 0.264
Proportional element trim
| Original Element Length |  |  | 57.5 | mm for the Halfwave section
| Is Found to resonate at |  |  | 2445 | mHz
| The Wanted Freq was |  |  | 1885
| New length should be |  |  | 74.5822 | for the halfwave
Reduce each dipole by Half the difference, ( also allow for half the dipole gap)

## Sheet2 (hidden)
10 | 0.89486
109.9 | 0.96298
209.8 | 0.96849
309.7 | 0.97108
409.6 | 0.97269
509.5 | 0.97383
609.4 | 0.9747
709.3 | 0.97539
809.2 | 0.97596
909.1 | 0.97644
1009 | 0.97685
1108.9 | 0.97722
1208.8 | 0.97754
1308.7 | 0.97783
1408.6 | 0.97809
1508.5 | 0.97833
1608.4 | 0.97854
1708.3 | 0.97874
1808.2 | 0.97893
1908.1 | 0.9791
2008 | 0.97926
2107.9 | 0.97942
2207.8 | 0.97956
2307.7 | 0.97969
2407.6 | 0.97982
2507.5 | 0.97994
2607.4 | 0.98005
2707.3 | 0.98016
2807.2 | 0.98027
2907.1 | 0.98036
3007 | 0.98046
3106.9 | 0.98055
3206.8 | 0.98064
3306.7 | 0.98072
3406.6 | 0.9808
3506.5 | 0.98088
3606.4 | 0.98095
3706.3 | 0.98102
3806.2 | 0.98109
3906.1 | 0.98116
4006 | 0.98123
4105.9 | 0.98129
4205.8 | 0.98135
4305.7 | 0.98141
4405.6 | 0.98147
4505.5 | 0.98152
4605.4 | 0.98158
4705.3 | 0.98163
4805.2 | 0.98168
4905.1 | 0.98173
5005 | 0.98178
5104.9 | 0.98183
5204.8 | 0.98188
5304.7 | 0.98192
5404.6 | 0.98197
5504.5 | 0.98201
5604.4 | 0.98205
5704.3 | 0.98209
5804.2 | 0.98214
5904.1 | 0.98217
6004 | 0.98221
6103.9 | 0.98225
6203.8 | 0.98229
6303.7 | 0.98233
6403.6 | 0.98236
6503.5 | 0.9824
6603.4 | 0.98243
6703.3 | 0.98246
6803.2 | 0.9825
6903.1 | 0.98253
7003 | 0.98256
7102.9 | 0.98259
7202.8 | 0.98262
7302.7 | 0.98265
7402.6 | 0.98268
7502.5 | 0.98271
7602.4 | 0.98274
7702.3 | 0.98277
7802.2 | 0.9828
7902.1 | 0.98283
8002 | 0.98285
8101.9 | 0.98288
8201.8 | 0.98291
8301.7 | 0.98293
8401.6 | 0.98296
8501.5 | 0.98298
8601.4 | 0.98301
8701.3 | 0.98303
8801.2 | 0.98306
8901.1 | 0.98308
9001 | 0.9831
9100.9 | 0.98313
9200.8 | 0.98315
9300.7 | 0.98317
9400.6 | 0.98319
9500.5 | 0.98321
9600.4 | 0.98324
9700.3 | 0.98326
9800.2 | 0.98328
9900.1 | 0.9833
10000 | 0.98332

## Sheet4 (hidden)
10 | 0.90821
109.9 | 0.95595
209.8 | 0.9615
309.7 | 0.96424
409.6 | 0.96599
509.5 | 0.96725
609.4 | 0.96821
709.3 | 0.96899
809.2 | 0.96964
909.1 | 0.97019
1009 | 0.97067
1108.9 | 0.97109
1208.8 | 0.97146
1308.7 | 0.9718
1408.6 | 0.9721
1508.5 | 0.97238
1608.4 | 0.97264
1708.3 | 0.97288
1808.2 | 0.97309
1908.1 | 0.9733
2008 | 0.97349
2107.9 | 0.97367
2207.8 | 0.97384
2307.7 | 0.974
2407.6 | 0.97415
2507.5 | 0.9743
2607.4 | 0.97443
2707.3 | 0.97456
2807.2 | 0.97469
2907.1 | 0.97481
3007 | 0.97492
3106.9 | 0.97503
3206.8 | 0.97514
3306.7 | 0.97524
3406.6 | 0.97534
3506.5 | 0.97543
3606.4 | 0.97552
3706.3 | 0.97561
3806.2 | 0.97569
3906.1 | 0.97577
4006 | 0.97585
4105.9 | 0.97593
4205.8 | 0.97601
4305.7 | 0.97608
4405.6 | 0.97615
4505.5 | 0.97622
4605.4 | 0.97628
4705.3 | 0.97635
4805.2 | 0.97641
4905.1 | 0.97647
5005 | 0.97653
5104.9 | 0.97659
5204.8 | 0.97665
5304.7 | 0.97671
5404.6 | 0.97676
5504.5 | 0.97681
5604.4 | 0.97687
5704.3 | 0.97692
5804.2 | 0.97697
5904.1 | 0.97702
6004 | 0.97706
6103.9 | 0.97711
6203.8 | 0.97716
6303.7 | 0.9772
6403.6 | 0.97725
6503.5 | 0.97729
6603.4 | 0.97733
6703.3 | 0.97737
6803.2 | 0.97742
6903.1 | 0.97746
7003 | 0.9775
7102.9 | 0.97753
7202.8 | 0.97757
7302.7 | 0.97761
7402.6 | 0.97765
7502.5 | 0.97768
7602.4 | 0.97772
7702.3 | 0.97775
7802.2 | 0.97779
7902.1 | 0.97782
8002 | 0.97786
8101.9 | 0.97789
8201.8 | 0.97792
8301.7 | 0.97796
8401.6 | 0.97799
8501.5 | 0.97802
8601.4 | 0.97805
8701.3 | 0.97808
8801.2 | 0.97811
8901.1 | 0.97814
9001 | 0.97817
9100.9 | 0.9782
9200.8 | 0.97822
9300.7 | 0.97825
9400.6 | 0.97828
9500.5 | 0.97831
9600.4 | 0.97833
9700.3 | 0.97836
9800.2 | 0.97839
9900.1 | 0.97841
10000 | 0.97844

## 11. K FACTOR
K Factor Length Correction
(K Factor is a length correction for a Half Wave section in free space)
From ARRL Handbook
| Lambda/D | K
| 10000 | 0.977 |  | 0.97844
| 2000 | 0.973 |  | 0.97348
| 1000 | 0.97 |  | 0.97063
| 400 | 0.967 |  | 0.96585
| 200 | 0.9625 |  | 0.96114
| 100 | 0.9575 |  | 0.95501
| 40 | 0.944 |  | 0.94338
| 20 | 0.925 |  | 0.92986
| 10 | 0.91 |  | 0.90821
Your Freq |  | 160 | MHz
Conductor Diam |  | 5 | mm
Uncorrected Halfwave |  | 937.5 | mm
Auto-calculated Length of Halfwave
Your Lambda/Diam ratio |  | 375
Auto Calculated K |  | 0.96546
Auto Calculated Length |  | 905.117
Manual Entry of K-Factor
Selected K factor |  | 0.917
Corrected length |  | 859.6875 | mm, for Halfwave
Expected Resonance of a measured (Half Wave) length
Your Length |  | 880 | mm
Conductor Diam |  | 12
Expected Free Space Res |  | 170.4545 | mHz
Your L/D ratio |  | 146.6667
Auto Calculated K |  | 0.95861
Expect halfwave resonance at |  |  | 163.3991 | mHz
Calculation of K factor from Measured Resonance
Resonant Freq |  | 400 | (Resonance of a Half Wave section)
Conductor Diam |  | 25
Section length |  | 320 | mm
Calculated K Factor |  | 0.85333
Finally, after struggling with THAT table in the ARRL handbook for 'K Factor', and never being able to find the mathematical derivation of the curve, I decided to do a curve fit.
So … These figures are from an algorithm based on the well known 'ARRL' table, produced by Dr Fahmy's 'XLSTAT 4.3', to fit in the form of Schelkunoff's algorithm, and are very close over the entire range
Y= 1.00188445029561-( 0.21603191548944/( ln(LAMBDA/DIAM)--
0.00372811281808325 ) )

## 12. CUT OFF CHOKE
Slug for Internal VF Compensation of Cut-off Chokes |  |  |  | on skirted colinear antennas
Freq | 477 |  | Lambda | 628.9308 | mm
Internal Depth | 133 | (measured mm)
Slug e | 3.7 | (Obtain from supplier catalog, eg. RS Components Engineering Section)
Slug Length | #NAME? | mm
Slug for Internal VF Compensation of Air-Cable Section 1/2 Wave radiators
Freq | 477 |  | Length of Outer | 295.5975 | mm, (halfwave in air x K Factor)
K factor, from tables | 0.94
Slug e | 3.7 | (Obtain from supplier catalog, eg. RS Components Engineering Section)
( Figure below does not take into account of end spacers)
Slug Length | #NAME? | mm
A Dielectric Slug is required to make internal cavity a true 1/4 wave choke (open ended 1/4 wave transmission line). This is because the outer 1/4 wave resonance has been produced by shortening the free space resonant length by a 'K' factor. With the length of the inner also reduced by the thickness of the supporting boss, the result is that the internal cavity is TOO SHORT to act as a true 1/4 wave choke without a compensating slug. NOT ALLOWED FOR HERE is the additional need to shorten the inner of the transmission line section by a factor af approx 0.98.
Many builders of skirted coaxial dipoles fail because they do not understand the need for the inside of the dipole to act as a 1/4 wave cut-off choke! Ref:- 'Transmission Lines, Antennas, and Wave Guides', King, Mimmo & Wing, Maple Press 1945. Sect 23, p143
A Dielectric Slug is required to make internal electrical length the same as the external electrical length. This is because the outer 1/2 wave resonance has been produced by shortening the free space resonant length by a 'K' factor. With the length of the inner also reduced by this length, the result is that the internal length is TOO SHORT and phasing is lost without without a compensating slug to electrically lengthen the inner. (The outer is a 'fat' radiator, whilst the inner is a transmission line). The slug does not have to be separate or central. It can take the form of an extended end plug. Whilst very few authors mention this vital point, Rowland in 'Antennas for Citizen's radio', Electronics', May 1948 makes it very clear in his design.

## 13. ANTENNA GAIN (1)
Calculate ANTENNA GAIN using STD REF ANT and UNKNOWN SIG SOURCE
Suit calculation using Receiver I.F with Standard Attenuator
(A) | Setup
Ensure antenna spacing for Far Field measurement.
Ensure Signal source CONSTANT
Align antennas and read Vmax, Vmin to get average
| Attenuator Accuracy | (Expressed as +/- A% of reading, +/- B dB)
Eg. Airborne Instruments Secondary Standard, +/- 0.1 % Reading, +/- 0.1 dB
| +/- Percent of Reading | 0.1
| '+/- dB | 0.01
(B) | Received Signal on STD ANTENNA
Note: Nominal value of Std or Ref antenna is sufficient for comparing gain difference of two antennas.
| Declared Gain of STD or REFERENCE ANT. |  | 7.7 | dBi
| Uncertainty of Gain Figure above +/- |  | 0.5 | dB
Set Attenuator at any convenient setting
| Attenuator initial to a NOMINAL setting |  | 5 | dB +/- | 0.015 | dB
Adjust meter gain for any convenient setting, around mid range
(C) | Substitute Antenna Under Test . Center of capture area, leads
and alignment to be identical to first setup
(D) | Received Signal on Antenna Under Test
Adjust Attenuator to bring meter to SAME scale reading as before
| NEW ATTENUATOR VALUE |  | 6 | dB +/- | 0.016 | dB
(E) | Variation of Antenna Under Test from initial antenna |  | 1 | dB +/- | 0.026 | dB
Next is valid where gain of REF or STANDARD antenna is known
| dBi Gain of Antenna Under Test, inc. Declared Uncertainty |  | 8.7 | dB +/- | 0.526 | dB
PS. If you've done any work on the antenna range, you will realise how useless such a precision attenuator is!

## 14. ANTENNA GAIN ( 2)
Antenna Gain |  | Using ….Two Identical Antennas
Methadology similar per Jasic 34-23. Important:- Pad receiver to give true 50 ohm match.
Take into account possibilities for reflection gain.
This method allows for cable losses
Transmission Source Details (Calibrated sig Gen)
Source in Watts or dBm? | dBm | Receiver signal dBuV or dBm? |  |  | dBm
Enter your Freq, MHz | 2450
Enter length of cable , m | 0.6
Enter Watts or dBm | -5 | … units as declared at start of program, above
Enter Connector loss | 0.5 | dB, from manufacturers specs at test freq
Next calcs use power of | -5 | dBm
From Manufacturers Spec Sheet, enter Tx ant. feed cable attenuation at any two frequencies.
| Freq | dB / 10m |  | Freq | dB / 10m
| 400 | 2.8 |  | 1000 | 3.85
Calculated Tx cable loss of | #NAME? | dB
Receiver System ( withCalibrated RSSI! )
Separation, Transmitter, receiver, m. |  | 12 | m
Connector Loss |  | 0.5 | db, from manufacturers specs at test freq
Enter length of cable , m |  | 2.5 | m
Signal Strength Reading, dBuV or dBm |  | -40 | … units as declared at start of program, above
Attenuator value, if any |  | 0 | dB
Using Recd Strength value calculated |  | #N/A | dBm
From Manufacturers Spec Sheet, enter Rx ant. feed cable attenuation at any two frequencies.
| Freq | dB / 10m |  | Freq | dB / 10m
| 400 | 2.8 |  | 1000 | 3.85
Calculated Rx feeder cable loss of |  | #NAME? | dB
Calculated free space signal loss |  | 61.8169 | dB
Calculated Antenna Gain, each |  | #N/A | dBi

## 15. ANTENNA GAIN (3)
Antenna Gain |  | Using ….Two Identical Antennas
Methadology per Jasic 34-23. Important:- Pad receiver and generator to give true 50 ohm match.
Take into account possibilities for reflection gain!
Frequency of Test |  | 220 | mHz | Wavelength | 1.3636 | m
Separation, Transmitter, receiver, m. |  | 31 | m
Sig Gen Power |  | 0 | dBm | #NAME? | Mw, Transmitted power
Signal Strength Reading |  |  | (..units are unimportant. This is not used in calcs. reminder only)
Attenuation added |  | 41 | dB | #NAME? | mW, actual Received power
Calculated Free space path loss |  | 49.1257 | dB
Calculated Antenna Gain, each |  | 4.0628 | dBi | (Half gain of difference from free space path loss method)
Calculated per Jasik, 34-23 |  | #NAME? | dBi | (Jasik formula method)
| or | #NAME? | dBd
Calculated per IEEE Std 149-1979 |  | #NAME? | dBi | (IEEE Std 149-1979, P96)
| or | #NAME? | dBd
Setup Tx and Rx per methodology Jasik 34-23. Use a 6 to 12 dB pad on both Sig Gen out, and Receiver in.
Measure very accurately the antena separation. Use avariable attenuator in Sig Gen output, set nominally
Now increase Sig Gen to get a convenient signal level on Receiver. record Sig Gen power, and Receiver reading
Take lead feeding the source antenna, and connect to Rx via a variable attenuator. Do not touch Sig Gen power, and leave attenuators in place. Add attenuation until receiver reading is the same as when antennas were in place. If any leads were added or removed, an additional calculation will be needed.

## 16. SWR per ATTENUATOR
Calculate SWR using Delay Line and Standard Attenuator
Method per Jerrold Technical newsletter, Vol 1, No 1, March 1958
(A) | Connect as follows
Long Length (say, > 20m) of
Top Qual Transmission Line
Center Freq as required.
(B) | Attenuation OFF. Load in place.
Note P/P Height of Reflected voltage (B) at wanted freq with Load. Use convenient range on Scope.
(C) | Remove load. Insert Attenuation until height of voltage (A) reduces to same as B
(D) | Note attenuation added
| Enter POS Attenuation added | 2.5 | dB
| CALCULATED VSWR | 3.5698
An attenuator may be used to improve efferctive source match of generator.
Using this method, detector law and line attenuation do not introduce unknowns
SWEEP GEN
Atten.
LOAD
Feed Through Detector
Scope
X
X
SCOPE
At resonance, the standing wave pattern flattens, with the relative heights of the original pattern (no load) to the load pattern at the frequency of interest having a relationship to VSWR. Careful examination of the nature of the patterns indicates much more than VSWR. Interested persons should source the original material.

## 17. THIRD HARMONIC
Third Harmonic Supression
Operating Frequency | 477 | MHz | Lambda | 628.9308 | mm
Section VF | 0.67 |  | Line lambda | 421.3836 | mm
1/6 wave CLOSED stub |  | 70.2306 | mm
1/12 wave OPEN STUB |  | 35.1153 | mm
A 1947 ARRL handbook suggests correct placement for this arrangement is 1/6 wave in cable back from matching unit.
King, in 'Transmission Lines, Antennas and Waveguides', outlines the simple technique of using a CLOSED 1/6 wavelength stub IN PARALLEL with a 1/12 wavelength OPEN stub oat the transmitter to supress Transmitter Third Harmonics. This may also be of use in accurate bridge measurements where distortion is obvious.

## 18. YAGI MAKER
YAGI GENERATOR
1. Generate Coordinates of Yagi, based on Wavelength Portions | [18 empty] | 0.45
Where booms, or special driven elements are needed, these must be added manually. Distances are specified BETWEEN ELEMENTS
| Freq |  |  |  | 500 | MHz | Lambda | 600
| Height above Ground (Z), Waves |  |  |  | 0
| Diam of Elements |  |  |  | 10 | mm | [8 empty] | Auto-Calculated K factor |  |  | #NAME?
[6 empty] | HORIZONTAL POLARISATION | [6 empty] | VERTICAL POLARISATION
|  |  |  | (a) Elements in Y plane, boom along X axis, starting at X = 0 | [6 empty] | (b) Elements in Z plane, boom along X axis, starting at X = 0
Elem1, Wave Portion |  | 0.5 | Wire | X1 | Y1 | Z1 | X2 | Y2 | Z2 |  | X1 | Y1 | Z1 | X2 | Y2 | Z2 |  | #NAME?
Dist, Elem1 to Elem2 |  | 0.2 | 1 | 0 | #NAME? | 0 | 0 | #NAME? | 0 |  | 0 | 0 | #NAME? | 0 | 0 | #NAME? |  | 0.2
Elem2, Wave Portion |  | 0.25 | 2 | 120 | #NAME? | 0 | 120 | #NAME? | 0 |  | 120 | 0 | #NAME? | 120 | 0 | #NAME? |  | #NAME?
Dist, Elem2 to Elem3 |  | 0.256 | 3 | 273.6 | #NAME? | 0 | 273.6 | #NAME? | 0 |  | 273.6 | 0 | #NAME? | 273.6 | 0 | #NAME? |  | 0.256
Elem3, Wave Portion |  | 0.45 | 4 | 427.2 | #NAME? | 0 | 427.2 | #NAME? | 0 |  | 427.2 | 0 | #NAME? | 427.2 | 0 | #NAME? |  | #NAME?
Dist, Elem3 to Elem4 |  | 0.256 | 5 | 547.2 | #NAME? | 0 | 547.2 | #NAME? | 0 |  | 547.2 | 0 | #NAME? | 547.2 | 0 | #NAME? |  | 0.256
Elem4, Wave Portion |  | 0.461 | 6 | 667.2 | #NAME? | 0 | 667.2 | #NAME? | 0 |  | 667.2 | 0 | #NAME? | 667.2 | 0 | #NAME? |  | #NAME?
Dist, Elem4 to Elem5 |  | 0.2 | 7 | 787.2 | #NAME? | 0 | 787.2 | #NAME? | 0 |  | 787.2 | 0 | #NAME? | 787.2 | 0 | #NAME? |  | 0.2
Elem5, Wave Portion |  | 0.4 | 8 | 907.2 | #NAME? | 0 | 907.2 | #NAME? | 0 |  | 907.2 | 0 | #NAME? | 907.2 | 0 | #NAME? |  | #NAME?
Dist, Elem5 to Elem6 |  | 0.2 | 9 | 1027.2 | #NAME? | 0 | 1027.2 | #NAME? | 0 |  | 1027.2 | 0 | #NAME? | 1027.2 | 0 | #NAME? |  | 0.2
Elem6, Wave Portion |  | 0.4 | 10 | 1159.2 | #NAME? | 0 | 1159.2 | #NAME? | 0 |  | 1159.2 | 0 | #NAME? | 1159.2 | 0 | #NAME? |  | #NAME?
Dist, Elem6 to Elem7 |  | 0.2 | 11 | 1291.2 | #NAME? | 0 | 1291.2 | #NAME? | 0 |  | 1291.2 | 0 | #NAME? | 1291.2 | 0 | #NAME? |  | 0.2
Elem7, Wave Portion |  | 0.4 | 12 | 1471.2 | #NAME? | 0 | 1471.2 | #NAME? | 0 |  | 1471.2 | 0 | #NAME? | 1471.2 | 0 | #NAME? |  | #NAME?
Dist, Elem7 to Elem8 |  | 0.2 | 13 | 1669.2 | #NAME? | 0 | 1669.2 | #NAME? | 0 |  | 1669.2 | 0 | #NAME? | 1669.2 | 0 | #NAME? |  | 0.2
Elem8, Wave Portion |  | 0.4 | 14 | 1849.2 | #NAME? | 0 | 1849.2 | #NAME? | 0 |  | 1849.2 | 0 | #NAME? | 1849.2 | 0 | #NAME? |  | #NAME?
Dist, Elem8 to Elem9 |  | 0.2 | 15 | 2149.2 | #NAME? | 0 | 2149.2 | #NAME? | 0 |  | 2149.2 | 0 | #NAME? | 2149.2 | 0 | #NAME? |  | 0.2
Elem9, Wave Portion |  | 0.38 | 16 | 2449.2 | #NAME? | 0 | 2449.2 | #NAME? | 0 |  | 2449.2 | 0 | #NAME? | 2449.2 | 0 | #NAME? |  | #NAME?
Dist, Elem9 to Elem10 |  | 0.22 | 17 | 2749.2 | #NAME? | 0 | 2749.2 | #NAME? | 0 |  | 2749.2 | 0 | #NAME? | 2749.2 | 0 | #NAME? |  | 0.22
Elem10, Wave Portion |  | 0.4 | 18 | 3049.2 | #NAME? | 0 | 3049.2 | #NAME? | 0 |  | 3049.2 | 0 | #NAME? | 3049.2 | 0 | #NAME? |  | #NAME?
Dist, Elem10 to Elem11 |  | 0.22 | 19 | 3349.2 | #NAME? | 0 | 3349.2 | #NAME? | 0 |  | 3349.2 | 0 | #NAME? | 3349.2 | 0 | #NAME? |  | 0.22
Elem11, Wave Portion |  | 0.35 | 20 | 3649.2 | #NAME? | 0 | 3649.2 | #NAME? | 0 | mm | 3649.2 | 0 | #NAME? | 3649.2 | 0 | #NAME? | mm | #NAME?
Dist, Elem11 to Elem12 |  | 0.3 | [15 empty] | 0.3
Elem12, Wave Portion |  | 0.33 | [15 empty] | #NAME?
Dist, Elem12 to Elem13 |  | 0.33 | [15 empty] | 0.33
Elem13, Wave Portion |  | 0.5 | [15 empty] | #NAME?
Dist, Elem13 to Elem14 |  | 0.3 | [15 empty] | 0.3
Elem14, Wave Portion |  | 0.5 | [15 empty] | #NAME?
Dist, Elem14 to Elem15 |  | 0.5 | [15 empty] | 0.5
Elem15, Wave Portion |  | 0.5 | [15 empty] | #NAME?
Dist, Elem15 to Elem16 |  | 0.5 | [15 empty] | 0.5
Elem16, Wave Portion |  | 0.5 | [15 empty] | #NAME?
Dist, Elem16 to Elem17 |  | 0.5 | [15 empty] | 0.5
Elem17, Wave Portion |  | 0.5 | [15 empty] | #NAME?
Dist, Elem17 to Elem18 |  | 0.5 | [15 empty] | 0.5
Elem18, Wave Portion |  | 0.5 | [15 empty] | #NAME?
Dist, Elem18 to Elem19 |  | 0.5 | [15 empty] | 0.5
Elem19, Wave Portion |  | 0.5 | [15 empty] | #NAME?
Dist, Elem19 to Elem20 |  | 0.5 | [15 empty] | 0.5
Elem20, Wave Portion |  | 0.5 | [15 empty] | #NAME?
100
ENTER HERE
Distances in this sheet are specified in wavelength fractions between elements. If using the dimensions in NEC programs, boom portions must be entered manually.
The entry columns take your theoretical wave portions. A 'K' factor is automatically calculatedand applied to get actual effective lengths for a build.
This will allow accurate modelling as 'thin-wire', and conversion to a working model at UHF.
FURTHER SHORTENING to allow for BOOM THICKNESS may be needed if a thick cinducting boom is used.

## 19. DIPOLE BANDWIDTH
Dipole Bandwidth
| Freq | 27
| Diam, in | 0.3
| Bandwidth | #NAME? | @ 2:1 VSWR
The equations for the dipole antenna bandwidth calculation section came from: L. B. Cebik, W4RNL, via the pages of Philip Karras/KE3FL .. who notes as follows:-
"To help you gain a reasonable expectation of the 2:1 SWR bandwidth of
resonant half-wavelength dipoles, I am attaching a small BASIC utility
program that will produce bandwidth tables for any HF frequency for wires
from #30 (0.01" diameter) to 2.5" diameter. It is roughly calibrated to
NEC- 2 models for lossless wire resonant dipoles in free space and to 72
ohms. The algorithms are generally accurate to about 5%, with some
matrix-center variations reaching about 10%. The figures are roughly
applicable also to resonant quarter-wavelength vertical antennas."

## 20. WHIP ANT CALCS
Top Loaded Antennas (Capacity Hat type)
1. Find equivilant Physical length of the shortened antennas, without loading coils
|  | Whip diam |  | 0.35 | in |  | Whip diam |  | 0.35 | in
|  | Freq |  | 27 |  |  | Freq |  | 27
|  | Electrical length |  | 60 | deg |  | Physical Length |  | 73 | in
|  | Physical Length |  | 72.8889 | in |  | Electrical length |  | 60.0915 | deg
| 2. Calculate antenna Characteristic Impedance |  |  |  | ARRL 2-38
|  |  |  | 343.545 | ohms |  |  |  | 343.6364 | ohms
3. Calculate Capacitive Reactance
Electrical loading, degrees = 90 - Degrees of Electrical Length of Vertical Radiator
|  | Loading Required |  | 0.52632 | rads |  | Loading Required |  | 0.52471 | rads
|  | Xc |  | 591.3212 |  |  | Xc |  | 593.6696
4. Convert to Capacitance
|  |  |  | 9.9686 | pf |  |  |  | 9.9291 | pf
5. Convert to Diameter (inches)
|  |  |  | 11.2147 | for a disk |  |  |  | 11.1703 | for a disk
|  |  |  | 7.1204 | for a sphere |  |  |  | 7.0922 | for a sphere
Tip length for tune on Ground Independent 27 MHz …… experimental result
| 19.5 | 27.54
| 20 | 27.41
| 21 | 27.19
| 22 | 26.97
Antenna:- Serial #1 on 23.5T base
| 18.4 |  | 27.26
| 18.7 |  | 27.19
| 19 |  | 27.08
| 20 |  | 26.74
Cancelling Capacitance of an antenna shorter than 1/4 wave with Series Inductance
ARRL Antenna Handbook 16-4
|  | Freq |  | 27 |  | Qtrwave | 8.6667 | feet
|  | Physical length |  | 5 | ft
|  | Physical diameter, in |  | 0.3 | in |  | and, per yet another formula found somewhere ,….
|  | Capacitance, pf |  | 25.5592 | pf |  | Capacitance, pf |  | #NAME? | pf
|  | XC |  | 230.6269 | ohms |  | XC |  | #NAME? | ohms
Series XL required as Base Load to resonate XL = XC
|  | Calc Inductance required |  | #NAME? | uH
|  | Coil Diam, mm |  | 11 | mm
|  | Wire Diam, mm |  | 1 | mm
|  | Close Wound, or Single Spaced |  | C
|  | Turns needed |  | #NAME? | turns
Required Base Loading Inductance
ARRL Antenna Handbook 16-6. Results differ from above!
|  | Freq |  | 27 |  |  | QuarterLambda |  | 104 | in
|  | Physical Length |  | 60 | in, exc loading coil
|  | Diam |  | 0.3 | in |  | Calc Inductance required |  | #NAME? | uH
|  | Electrical degrees |  | 49.3902 |  |  | Coil Diam, mm |  | 11 | mm
[7 empty] | Wire Diam, mm |  | 1 | mm
| Mean Characteristic Impedance |  |  | 340.6264 | ohms |  | Close Wound, or Single Spaced |  | C
|  |  | XL needed to cancel | 289.4191 | ohms |  | Turns needed |  | #NAME? | turns
Where antenna loading coil is moved up from base ………………….
|  | Freq |  | 27 |  | Freq |  | 27
|  | Physical Length, lower sect |  | 38 | in | Physical Length, upper sect |  | 30
|  | Diam |  | 0.25 | in | Diam |  | 0.25
|  | Electrical degrees |  | 31.2805 |  | Electrical degrees |  | 24.6951
| Mean Characteristic Impedance |  |  | 324.6504 | ohms |  |  | 310.4656 | ohms
|  |  | XL needed to cancel | 472.6926
|  | Calc Inductance required |  | #NAME? | uH
|  | Coil Diam, mm |  | 6 | mm
|  | Wire Diam, mm |  | 0.7 | mm
|  | Close Wound, or Single Spaced |  | C
|  | Turns needed |  | #NAME? | turns
|  | Your L/D ratio |  | #NAME?
Efficiency of Vertical Antenna
|  | Freq |  | 27 | Freq
|  | Length |  | 2000 | mm
|  | Radiation Res |  | 12.96 | ohms | approximation for very short aerials
|  | Ground Loss |  | 4 | ohms
|  | Coil Loss |  | 2 | ohms | (Rc = Xl / Q)
|  | Efficiency |  | 0.68354 |  | for base loaded aerials
Because of the need for best possible VSWR, this test was to assess ability to vary match of Ground Independent 27 mHz by changing tip length.
This tip has NO capacity ball.
NO CAPACITY HAT
1.8 cm dia DISK HAT
Note caveat about coil reaching an impractical size as we get higher! Optimum Q is attained when coil diameter is 2 x length.

## 21. NIST DIPOLE
Thinking about a Reference Dipole
Freq | 2400 |  | Leff | 36.0173 | mm
Diam | 1.3 | mm | O/C meter volts | 2.1 | v
Free Space Lambda | 125 |  | RF Volts | 3 | From calibration chart
Required Dipole Length | 58.5442 | mm | Volts/m | 0.083293
This material is from an Internet article by 'Chris Scott and Associates' on building a NIST half wave reference antenna. Please download and read the entire article, and track down the originating NIST notes before you do any 'measuring'.
This page is just to get you started with the calcs.
L = Required Dipole Length, above
R1, 2, 3, 4 = 50 K
C1, 2 = 0.1uF
D1 shottky, 0.4 /70v microwave type
Carbon leads, approx 1K0 per inch

## 21. ANTENNA EFFICIENCY
Aerials and Power Transfer
1. Effective capture area of short dipole
Freq | 430 | Effective Capture area | 0.057923 | sq. m
2. Effective capture area of half-wave dipole
Freq | 430 | Effective Capture area | 0.063277 | sq. m
3. Effective capture area of half-wave dipole with reflector
Freq | 430 | Effective Capture area | 0.12169 | sq. m, depending on spacing
This wisdom from Radiotron Designer's Handbook', 4th ed., Wireless Press for AWV Co., 1952 22.2, which provides a simple explanation of power transfer between antennas.
1. The received power is greatest when the aerials are parallel to each other. For aerials shorter than a half-wavelength, the maximum occurs when the axis of each aerial is perpindicular to the line joining the center of the aerials.
2. The received power is inversely proportional to the square of the number of wave-lengths between the transmitting and receiving aerials.
Re-stated: In the transfer of power between two aerials, the number of wavelengths, rather than the distance is the significant parameter.
If Pt is the power emitted from a dipole less than one-half wavelength in length, and Pr is the power available for transfer from the receiving aerial to the receiver, and n is the number of wavelengths separation in free space, then ...
Pr/Pt = (0.119/n)^2
Using the standard path loss equations, a five watt transmitter, and two 'lossless matched' 'free space' dipoles will produce:-
1. At 27 mHz, 1146 uV on a 50 ohm receiver load.
2. At 430 mHz, 72 uV on a 50 ohm receiver load.
This should help explain why higher gain antennas are often necessary at higher frequencies.
The Effective area of a receiving aerial
In free space, the RF power passing through a unit area placed at right angles to the direction from a transmitting aerial does not depend on the frequency
Power /unit area = 3 * Pt / 8 *Pi* d^2 watts per sq metre (d = metres)
However the power available at the receiver does depend on the effective area for capture of energy, which depends on frequency.
Power received = Power/unit area * A, where A is effective area

## REVISION HISTORY
REVISION HISTORY of RF2.XLS
V4.10 | Previous Revision History of Set (Disk 1 and 2) all now on Disk 1
15/3/2000 RF2:- Added sheets Nos 26 thru 30
V4.11 | 17/3/2000 | RF2:- some wording changes for clarification
RF2:- Added Max range expectation to System analyser
RF2:- Minor drawing and coloring changes to make illustrations easier to understand.
RF2:- Add Sheets 31 to 41
RF2:- Error in factors relating to Series Derived filters corrected
RF2:- Coil turn calculations added to Bandpass filter on 'Passive Filter'
RF2:- Added E24 series calcs to Resistor Calc sheet
RF2:- Added calculations for internal compensating plug in coaxial halfwave radiating elements.
V4.12 | 9/4/2001 | RF2:- Add sheet 42, 43. 'Foreigners', but relate to a couple of problems we had to solve
RF2:- Completed several unfinished routines:- 'strapping resistor', 'attenuator needed for swr reduction'
RF2:- Add several routines to 'Handy Calcs'
RF2:- Sheet 14, 'Scope' now has some calcs for using scope for balancing turbocharger turbines!
RF2:- 'Antenna Gain Method 2' slightly changed field approach, on 'Antenna gain Method 2b'
RF2:- Add sheet 44, Biconical, to allow researched patterns in Jasik's text to be used to assess biconical dipole
RF2:- Add sheets 45 thru 50
V5.00 |  | Set now broken into five workbooks. This (Book 3) covers various antenna related issues
V5.01 | 10/1/2002 | Corrected error in Standard Antenna worksheet ( Error in calcs for transmission line spacing)
Revised algorithm in 'K FACTOR', which now tracks ARRL material very closely